## READ-ME
EOS Model Import into Aspen HYSYS / UNISIM
Step by step procedure of how to make sure to use the Peneloux volume shifts in Hysys / UniSim, and not Costald.
HYSYS / UniSim will by default use the COSTALD method for liquid density prediction. We don’t want to use COSTALD, but want to use the Peneloux Volume Translation.
STEPS:
1. When setting up the Fluid Package, under “Parameters”, you first have to change the liquid density method to EOS Density.
2. Then, you will find a grid with the option to enter a volume translation constant for each component, see screenshots below.
3. Here is where you will input the volume shifts provided in column F in the component properties sheet.
4. Carefully check if the units of volume shift used in the simulator are the same as the ones in the Excel file (m3/kgmol or ft3/lbmol).
5. Ensure that the EOS solution method is set to "Numerical" and not "Analytical".

## Info
whitson
whitson+ ¦ whitsonPVT
whitson AS
email: support@whitson.com ¦ support.pvt@whitson.com
www.whitson.com
(c) Copyright Whitson AS
File generated on: | 2026-03-07 13:01
Name | Default whitsonPVT Model
Type | Peng-Robinson (1979)
Number of Components | 22

## Component Properties
Component | MW | Pc | Tc | AF, ω | Volume Shift, ci | A | B | ZcVisc | VcVisc | Vc | Zc | Pchor | LMW | SG | Tb
- | - | bara | °C | - | m3/kmol | - | - | - | m3/kmol | m3/kmol | - | - | - | - | °C
N2 | 28.014 | 33.98 | -146.95 | 0.037 | 0.0040257 | 0.45724 | 0.077796 | 0.29178 | 0.0901 | 0.0901 | 0.29178 | 59.1 |  | 0.28339 | -195.9029
CO2 | 44.01 | 73.74 | 30.97 | 0.225 | -5.0916e-05 | 0.45724 | 0.077796 | 0.27433 | 0.09407 | 0.09407 | 0.27433 | 80 |  | 0.76193 | -88.2661
H2S | 34.082 | 89.63 | 100.25 | 0.09 | 0.0012045 | 0.45724 | 0.077796 | 0.28292 | 0.098 | 0.098 | 0.28292 | 80.1 |  | 0.83007 | -61.4514
C1 | 16.043 | 45.99 | -82.59 | 0.011 | 0.0040192 | 0.45724 | 0.077796 | 0.2862 | 0.0986 | 0.0986 | 0.2862 | 71 |  | 0.14609 | -161.5934
C2 | 30.07 | 48.72 | 32.17 | 0.099 | 0.0025458 | 0.45724 | 0.077796 | 0.27924 | 0.1455 | 0.1455 | 0.27924 | 111 |  | 0.32976 | -88.7167
C3 | 44.097 | 42.48 | 96.68 | 0.152 | 0.0035931 | 0.45724 | 0.077796 | 0.2763 | 0.2 | 0.2 | 0.2763 | 151 |  | 0.50977 | -42.2162
i-C4-n-C4 | 58.123 | 37.6249 | 148.2617 | 0.19698 | 0.0040322 | 0.45724 | 0.077796 | 0.2756 | 0.25666 | 0.25666 | 0.2756 | 190.527 |  | 0.5864 | -2.9135
Neo-C5-n-C5 | 72.15 | 33.7439 | 193.0187 | 0.24321 | 0.0035335 | 0.45724 | 0.077796 | 0.26985 | 0.30996 | 0.30996 | 0.26985 | 229.6211 |  | 0.63347 | 33.0769
C6 | 84 | 32.7032 | 237.0486 | 0.25274 | 0.0015545 | 0.45724 | 0.077796 | 0.26844 | 0.34821 | 0.34821 | 0.26844 | 236.6 | 74.4133 | 0.69 | 63.89
C7 | 93.3331 | 33.2572 | 278.624 | 0.25715 | -0.00078601 | 0.45724 | 0.077796 | 0.26875 | 0.37074 | 0.36985 | 0.26811 | 258.9994 | 91.5672 | 0.75313 | 91.209
C8 | 106.5955 | 30.9104 | 310.704 | 0.2933 | -0.0023208 | 0.45724 | 0.077796 | 0.26677 | 0.41895 | 0.41356 | 0.26333 | 290.8293 | 99.8803 | 0.7778 | 118.7473
C9 | 119.0613 | 28.6508 | 338.8113 | 0.33131 | -0.0056512 | 0.45724 | 0.077796 | 0.26132 | 0.46409 | 0.45991 | 0.25897 | 320.7471 | 112.8177 | 0.79524 | 144.3422
C10 | 131.422 | 26.6635 | 364.0579 | 0.36946 | -0.0094869 | 0.45724 | 0.077796 | 0.25666 | 0.50999 | 0.50695 | 0.25513 | 350.4127 | 125.2281 | 0.80931 | 168.1878
C11 | 143.6789 | 24.9241 | 386.9412 | 0.40746 | -0.013739 | 0.45724 | 0.077796 | 0.25261 | 0.55625 | 0.55423 | 0.25169 | 379.8294 | 137.5396 | 0.82113 | 190.4697
C12 | 155.8225 | 23.3978 | 407.8266 | 0.44521 | -0.018357 | 0.45724 | 0.077796 | 0.24903 | 0.60262 | 0.60144 | 0.24854 | 408.974 | 149.7402 | 0.83134 | 211.348
C13 | 167.8478 | 22.0529 | 426.9997 | 0.48262 | -0.023286 | 0.45724 | 0.077796 | 0.24585 | 0.64897 | 0.64832 | 0.2456 | 437.8348 | 161.8242 | 0.84033 | 230.9591
C14-C15 | 185.4548 | 20.3331 | 452.725 | 0.53198 | -0.03109 | 0.45724 | 0.077796 | 0.24173 | 0.7175 | 0.71676 | 0.24148 | 480.0914 | 173.7883 | 0.85197 | 257.9447
C16-C17 | 209.0798 | 18.4143 | 483.6933 | 0.60071 | -0.042343 | 0.45724 | 0.077796 | 0.23714 | 0.81038 | 0.80742 | 0.23627 | 536.7916 | 197.35 | 0.86541 | 291.3191
C18-C20 | 236.7195 | 16.5992 | 515.6874 | 0.67926 | -0.056368 | 0.45724 | 0.077796 | 0.2329 | 0.92025 | 0.91035 | 0.23039 | 603.1268 | 220.4193 | 0.8789 | 326.7834
C21-C24 | 274.7875 | 14.6589 | 553.9991 | 0.78352 | -0.076384 | 0.45724 | 0.077796 | 0.22879 | 1.0734 | 1.0447 | 0.22267 | 694.49 | 254.1101 | 0.89465 | 370.3294
C25-C35 | 348.2849 | 12.1046 | 614.4092 | 0.97044 | -0.11415 | 0.45724 | 0.077796 | 0.22549 | 1.3747 | 1.2724 | 0.2087 | 870.8836 | 297.4004 | 0.91922 | 440.6618
C36+ | 605.2691 | 8.162 | 753.0857 | 1.4721 | -0.21077 | 0.45724 | 0.077796 | 0.23706 | 2.4783 | 1.8149 | 0.17361 | 1487.6459 | 408.1447 | 0.97457 | 603.6731

## BIP's
| N2 | CO2 | H2S | C1 | C2 | C3 | i-C4-n-C4 | Neo-C5-n-C5 | C6 | C7 | C8 | C9 | C10 | C11 | C12 | C13 | C14-C15 | C16-C17 | C18-C20 | C21-C24 | C25-C35 | C36+
N2 | 0 | 0 | 0.13 | 0.025 | 0.01 | 0.09 | 0.095 | 0.10624 | 0.11 | 0.11 | 0.11 | 0.11 | 0.11 | 0.11 | 0.11 | 0.11 | 0.11 | 0.11 | 0.11 | 0.11 | 0.11 | 0.11
CO2 | 0 | 0 | 0.135 | 0.105 | 0.13 | 0.125 | 0.11605 | 0.115 | 0.115 | 0.115 | 0.115 | 0.115 | 0.115 | 0.115 | 0.115 | 0.115 | 0.115 | 0.115 | 0.115 | 0.115 | 0.115 | 0.115
H2S | 0.13 | 0.135 | 0 | 0.07 | 0.085 | 0.08 | 0.075 | 0.07 | 0.055 | 0.05 | 0.05 | 0.05 | 0.05 | 0.05 | 0.05 | 0.05 | 0.05 | 0.05 | 0.05 | 0.05 | 0.05 | 0.05
C1 | 0.025 | 0.105 | 0.07 | 0 | 0 | 0 | -2.2204e-16 | 0 | 0 | 0.02339 | 0.027414 | 0.031514 | 0.035502 | 0.039341 | 0.043016 | 0.046517 | 0.051421 | 0.057458 | 0.063858 | 0.071527 | 0.083282 | 0.10546
C2 | 0.01 | 0.13 | 0.085 | 0 | 0 | 0 | 0 | -2.2204e-16 | 0 | 0 | 0 | 0 | 0 | 0 | 0 | 0 | 2.2204e-16 | 0 | 0 | 0 | -2.2204e-16 | 0
C3 | 0.09 | 0.125 | 0.08 | 0 | 0 | 0 | 0 | 0 | 0 | 0 | 0 | 0 | 0 | 0 | 0 | 0 | 1.1102e-16 | 0 | 0 | -2.2204e-16 | -2.2204e-16 | 0
i-C4-n-C4 | 0.095 | 0.11605 | 0.075 | -2.2204e-16 | 0 | 0 | 0 | 0 | -2.2204e-16 | -2.2204e-16 | 0 | -2.2204e-16 | 0 | 0 | -2.2204e-16 | 0 | -2.2204e-16 | 0 | 0 | 0 | -2.2204e-16 | 0
Neo-C5-n-C5 | 0.10624 | 0.115 | 0.07 | 0 | -2.2204e-16 | 0 | 0 | 0 | 2.2204e-16 | -2.2204e-16 | 0 | -2.2204e-16 | 0 | -2.2204e-16 | 2.2204e-16 | 0 | 2.2204e-16 | 0 | 0 | 1.1102e-16 | -2.2204e-16 | 0
C6 | 0.11 | 0.115 | 0.055 | 0 | 0 | 0 | -2.2204e-16 | 2.2204e-16 | 0 | 0 | 0 | 0 | 0 | 0 | 0 | 0 | 0 | 0 | -2.2204e-16 | 0 | -2.2204e-16 | 0
C7 | 0.11 | 0.115 | 0.05 | 0.02339 | 0 | 0 | -2.2204e-16 | -2.2204e-16 | 0 | 0 | 0 | 0 | 0 | 0 | 0 | 0 | 0 | 0 | 0 | -2.2204e-16 | -2.2204e-16 | 0
C8 | 0.11 | 0.115 | 0.05 | 0.027414 | 0 | 0 | 0 | 0 | 0 | 0 | 0 | 0 | 0 | 0 | 0 | 0 | 1.1102e-16 | 0 | 0 | -2.2204e-16 | 0 | 0
C9 | 0.11 | 0.115 | 0.05 | 0.031514 | 0 | 0 | -2.2204e-16 | -2.2204e-16 | 0 | 0 | 0 | 0 | 0 | 0 | 0 | 0 | 0 | 0 | 0 | 0 | 0 | 0
C10 | 0.11 | 0.115 | 0.05 | 0.035502 | 0 | 0 | 0 | 0 | 0 | 0 | 0 | 0 | 0 | 0 | 0 | 0 | 0 | 0 | -2.2204e-16 | 0 | -2.2204e-16 | 0
C11 | 0.11 | 0.115 | 0.05 | 0.039341 | 0 | 0 | 0 | -2.2204e-16 | 0 | 0 | 0 | 0 | 0 | 0 | 0 | 0 | 2.2204e-16 | 2.2204e-16 | -2.2204e-16 | -2.2204e-16 | 0 | 0
C12 | 0.11 | 0.115 | 0.05 | 0.043016 | 0 | 0 | -2.2204e-16 | 2.2204e-16 | 0 | 0 | 0 | 0 | 0 | 0 | 0 | 0 | 0 | 0 | 0 | 1.1102e-16 | 0 | 0
C13 | 0.11 | 0.115 | 0.05 | 0.046517 | 0 | 0 | 0 | 0 | 0 | 0 | 0 | 0 | 0 | 0 | 0 | 0 | 1.1102e-16 | 0 | -2.2204e-16 | 0 | -2.2204e-16 | 0
C14-C15 | 0.11 | 0.115 | 0.05 | 0.051421 | 2.2204e-16 | 1.1102e-16 | -2.2204e-16 | 2.2204e-16 | 0 | 0 | 1.1102e-16 | 0 | 0 | 2.2204e-16 | 0 | 1.1102e-16 | 0 | 0 | 1.1102e-16 | 2.2204e-16 | 1.1102e-16 | 0
C16-C17 | 0.11 | 0.115 | 0.05 | 0.057458 | 0 | 0 | 0 | 0 | 0 | 0 | 0 | 0 | 0 | 2.2204e-16 | 0 | 0 | 0 | 0 | 0 | 0 | -2.2204e-16 | 0
C18-C20 | 0.11 | 0.115 | 0.05 | 0.063858 | 0 | 0 | 0 | 0 | -2.2204e-16 | 0 | 0 | 0 | -2.2204e-16 | -2.2204e-16 | 0 | -2.2204e-16 | 1.1102e-16 | 0 | 0 | -2.2204e-16 | -2.2204e-16 | 0
C21-C24 | 0.11 | 0.115 | 0.05 | 0.071527 | 0 | -2.2204e-16 | 0 | 1.1102e-16 | 0 | -2.2204e-16 | -2.2204e-16 | 0 | 0 | -2.2204e-16 | 1.1102e-16 | 0 | 2.2204e-16 | 0 | -2.2204e-16 | 0 | 0 | 0
C25-C35 | 0.11 | 0.115 | 0.05 | 0.083282 | -2.2204e-16 | -2.2204e-16 | -2.2204e-16 | -2.2204e-16 | -2.2204e-16 | -2.2204e-16 | 0 | 0 | -2.2204e-16 | 0 | 0 | -2.2204e-16 | 1.1102e-16 | -2.2204e-16 | -2.2204e-16 | 0 | 0 | -2.2204e-16
C36+ | 0.11 | 0.115 | 0.05 | 0.10546 | 0 | 0 | 0 | 0 | 0 | 0 | 0 | 0 | 0 | 0 | 0 | 0 | 0 | 0 | 0 | 0 | -2.2204e-16 | 0