## units (hidden)
length-depth | Latitude | Longitude | Pressure | Temperature | GOR (2) | GOR | Liquid density | Gas density | Fractions | FVF | Viscosity
m | N | E | bara | °C | Sm3/Sm3 | Sm3/Sm3 | kg/m3 | SG | % | m3/Sm3 | cP
ft | S | W | barg | K | scf/STB | Sm3/m3 | g/cm3 | kg/m3 | frac. | bbl/STB | µcP
|  |  | psia | °F | 1e6-Sm3/Sm3 | scf/STB | lbm/bbl | g/cm3
|  |  | psig | °R | MMscf/STB | scf/bbl | lbm/ft3 | lbm/bbl
|  |  | kPaa |  | 1e3-Sm3/Sm3 | 1e6-Sm3/Sm3 |  | lbm/ft3
|  |  | kPag |  | Mscf/STB | 1e6-Sm3/m3
|  |  | atm |  |  | MMscf/STB
|  |  | atmg |  |  | MMscf/bbl
1e3-Sm3/Sm3
1e3-Sm3/m3
Mscf/STB
Mscf/bbl

## sample options (hidden)
Sample Type | Fluid type | Mud base | sat pres type | rel oil volume
Recombined | Gas | Oil | Bubblepoint | Vo / Vsat (%)
Bottomhole | Oil | Water | Dewpoint | Vo / Vtot (%)
Openhole Formation Test |  |  |  | Vo / Vsat (frac)
Separator Oil |  |  |  | Vo / Vtot (frac)

## General Info
Note About the PVT Sample
The drawdown pressure was reported as 60 bara on page 8, but 272.7 bara on page 9. Seing as the reported reservoir pressure - 60 bara is equal to the second reported drawdown pressure, this is assumed to be the sampling pressure (only mislabled in the report).
PVT Sample Information |  |  | PVT Sample Location Information |  | Additional Fluid Information
Sample Name |  |  | True Vertical Depth |  | Fluid Type
6103-MA |  |  | 2928.7 | m | Oil
Sample Type |  |  | Measured Depth |  | Mud Base
Openhole Formation Test |  |  | 3245.5 | m | Oil
Sample Date (YYYY-MM-DD) |  |  | Top Perforation Depth
2008-05-14
Well Name |  |  | Bottom Perforation Depth
15/9-F-4
Reservoir | Segment |  | Latitude
Volve
Formation | Zone |  | Longitude
Hugin
Fluid in Storage
PVT Sample Conditions Information
PVT Report |  |  | Pressure when Sampled
|  |  | 272.7 | bara
Temperature when Sampled
Reservoir Conditions |  |  | 107 | °C
Reservoir Pressure |  |  | Transfer Pressure
332.8 |  | bara | 412.65 | bara
Reservoir Temperature |  |  | Transfer Temperature
107 |  | °C | 80 | °C
Pressure at Laboratory
|  |  | 110.04 | bara
Temperature at Laboratory
|  |  | 8 | °C
Sample Drawdown Pressure
|  |  | 60 | bara

## Compositional Data
Recombined Fluid Information |  |  |  | Flashed Gas Information |  |  |  | Flashed Oil Information
Fluid Molecular Weight: |  | 119.1 |  | Fluid Molecular Weight: |  | 25.46 |  | Fluid Molecular Weight: |  | 237.6
Recombination GOR: |  | 109.8 | Sm3/Sm3 | Specific Gravity: |  | 0.879 | SG | Fluid Density: |  | 872.5 | kg/m3
Reported Contamination: |  |  |  | Flash Temperature: |  | 22.4 | °C | Reported Contamination: |  | 12.5 | %
Component | Reported | Mole | Mass | Component | Reported | Mole | Mass | Component | Reported | Mole | Mass
Name | MW | Amounts | Amounts | Name | MW | Amounts | Amounts | Name | MW | Amounts | Amounts
Nitrogen | 28.02 | 0.385 | 0.091 | Nitrogen | 28.02 | 0.689 | 0.758 | Nitrogen | 28.02 | 0 | 0
Carbon dioxide | 44.01 | 3.568 | 1.318 | Carbon dioxide | 44.01 | 6.388 | 11.042 | Carbon dioxide | 44.01 | 0 | 0
Hydrogen Sulphide | 34.08 | 0 | 0 | Hydrogen Sulphide | 34.08 | 0 | 0 | Hydrogen Sulphide | 34.08 | 0 | 0
Methane | 16.04 | 37.477 | 5.047 | Methane | 16.04 | 67.036 | 42.235 | Methane | 16.04 | 0.089 | 0.006
Ethane | 30.07 | 5.701 | 1.439 | Ethane | 30.07 | 10.034 | 11.849 | Ethane | 30.07 | 0.221 | 0.028
Propane | 44.09 | 5.116 | 1.894 | Propane | 44.09 | 8.377 | 14.507 | Propane | 44.09 | 0.991 | 0.184
iso-Butane | 58.12 | 0.724 | 0.353 | iso-Butane | 58.12 | 1.032 | 2.355 | iso-Butane | 58.12 | 0.335 | 0.082
n-Butane | 58.12 | 2.644 | 1.29 | n-Butane | 58.12 | 3.335 | 7.614 | n-Butane | 58.12 | 1.77 | 0.433
Neopentane | 72.15 | 0.001 | 0.001 | Neopentane | 72.15 | 0 | 0 | Neopentane | 72.15 | 0.003 | 0.001
iso-Pentane | 72.15 | 0.986 | 0.597 | iso-Pentane | 72.15 | 0.813 | 2.304 | iso-Pentane | 72.15 | 1.205 | 0.366
n-Pentane | 72.15 | 1.593 | 0.965 | n-Pentane | 72.15 | 1.058 | 2.997 | n-Pentane | 72.15 | 2.269 | 0.689
Hexanes | 84.7 | 2.199 | 1.562 | Hexanes | 84.7 | 0.616 | 2.035 | Hexanes | 84.7 | 4.2 | 1.498
Heptanes | 91.8 | 3.369 | 2.592 | Heptanes | 91.8 | 0.45 | 1.581 | Heptanes | 91.8 | 7.061 | 2.729
Octanes | 106.8 | 3.219 | 2.884 | Octanes | 106.8 | 0.146 | 0.599 | Octanes | 106.8 | 7.106 | 3.194
Nonanes | 121 | 2.432 | 2.471 | Nonanes | 121 | 0.024 | 0.112 | Nonanes | 121 | 5.479 | 2.791
Decanes | 134 | 2.08 | 2.34 | Decanes | 134 | 0.002 | 0.01 | Decanes | 134 | 4.709 | 2.656
Undecanes | 147 | 1.849 | 2.282 | Undecanes | 147 | 0 | 0.001 | Undecanes | 147 | 4.188 | 2.591
Dodecanes | 161 | 1.751 | 2.366 | Dodecanes | 161 | 0 | 0.001 | Dodecanes | 161 | 3.965 | 2.687
Tridecanes | 175 | 1.826 | 2.682 | Tridecanes | 175 | 0 | 0 | Tridecanes | 175 | 4.136 | 3.046
Tetradecanes | 190 | 2.076 | 3.311 | Tetradecanes | 190 | 0 | 0 | Tetradecanes | 190 | 4.702 | 3.76
Pentadecanes | 206 | 2.767 | 4.785 | Pentadecanes | 206 | 0 | 0 | Pentadecanes | 206 | 6.268 | 5.434
Hexadecanes | 222 | 2.375 | 4.426 | Hexadecanes | 222 | 0 | 0 | Hexadecanes | 222 | 5.379 | 5.026
Heptadecanes | 237 | 1.954 | 3.887 | Heptadecanes | 237 | 0 | 0 | Heptadecanes | 237 | 4.425 | 4.414
Octadecanes | 251 | 1.396 | 2.942 | Octadecanes | 251 | 0 | 0 | Octadecanes | 251 | 3.163 | 3.341
Nonadecanes | 263 | 1.093 | 2.413 | Nonadecanes | 263 | 0 | 0 | Nonadecanes | 263 | 2.475 | 2.74
Eicosanes | 275 | 0.741 | 1.71 | Eicosanes | 275 | 0 | 0 | Eicosanes | 275 | 1.678 | 1.942
C21 | 291 | 0.655 | 1.6 | C21 | 291 | 0 | 0 | C21 | 291 | 1.484 | 1.817
C22 | 300 | 0.594 | 1.496 | C22 | 300 | 0 | 0 | C22 | 300 | 1.346 | 1.699
C23 | 312 | 0.534 | 1.398 | C23 | 312 | 0 | 0 | C23 | 312 | 1.209 | 1.587
C24 | 324 | 0.492 | 1.339 | C24 | 324 | 0 | 0 | C24 | 324 | 1.115 | 1.52
C25 | 337 | 0.452 | 1.279 | C25 | 337 | 0 | 0 | C25 | 337 | 1.024 | 1.452
C26 | 349 | 0.436 | 1.276 | C26 | 349 | 0 | 0 | C26 | 349 | 0.986 | 1.449
C27 | 360 | 0.409 | 1.235 | C27 | 360 | 0 | 0 | C27 | 360 | 0.925 | 1.402
C28 | 372 | 0.398 | 1.243 | C28 | 372 | 0 | 0 | C28 | 372 | 0.901 | 1.411
C29 | 382 | 0.398 | 1.278 | C29 | 382 | 0 | 0 | C29 | 382 | 0.903 | 1.451
C30 | 394 | 0.392 | 1.297 | C30 | 394 | 0 | 0 | C30 | 394 | 0.888 | 1.473
C31 | 404 | 0.377 | 1.28 | C31 | 404 | 0 | 0 | C31 | 404 | 0.855 | 1.453
C32 | 415 | 0.34 | 1.184 | C32 | 415 | 0 | 0 | C32 | 415 | 0.769 | 1.344
C33 | 426 | 0.292 | 1.044 | C33 | 426 | 0 | 0 | C33 | 426 | 0.661 | 1.186
C34 | 437 | 0.268 | 0.983 | C34 | 437 | 0 | 0 | C34 | 437 | 0.607 | 1.116
C35 | 445 | 0.253 | 0.945 | C35 | 445 | 0 | 0 | C35 | 445 | 0.573 | 1.073
C36+ | 692 | 4.387 | 25.476 | C36+ | 692 | 0 | 0 | C36+ | 692 | 9.936 | 28.929

## CCE Experimental Data
NOTE: Pressure and relative total volume are typically always given!
Experiment Information |  |  | Constant Composition Expansion (CCE)
Saturation Pressure Type: | Bubblepoint |  |  |  | Relative | Single-Phase | Relative
Saturation Pressure: | 213.1 | bara | Stage | Pressure | Total Volume | Density | Oil Volume | Z-factor
Temperature: | 107 | °C |  | bara | - | g/cm3 | Vo / Vsat (%) | -
|  |  | 1 | 401.1 | 0.9703
|  |  | 2 | 374 | 0.9735
|  |  | 3 | 350.8 | 0.9769
|  |  | 4 | 332.8 | 0.9795
|  |  | 5 | 326.2 | 0.9806
|  |  | 6 | 301.3 | 0.9848
|  |  | 7 | 276.5 | 0.9888
|  |  | 8 | 251.4 | 0.9929
|  |  | 9 | 226.6 | 0.9975
|  |  | 10 | 213.1 | 1
|  |  | 11 | 202.2 | 1.0147
|  |  | 12 | 177.1 | 1.0586
|  |  | 13 | 151 | 1.1272
|  |  | 14 | 126.2 | 1.2253
|  |  | 15 | 100.5 | 1.3938
|  |  | 16 | 81.7 | 1.6014

## MSS Experimental Data
Liberated Gas Data (Stages added when added in the stage data section to the left)
[7 empty] | NOTE: Pressure, solution GOR, and oil formation volume factor are typically always given! | [15 empty] | Stage 1 | Stage 2 | Stage 0 | Stage 0 | Stage 0 | Stage 0 | Stage 0 | Stage 0 | Stage 0 | Stage 0
| Experiment Information | [8 empty] | Solution Gas-Oil | Liberated | Oil Formation | Oil | Gas | Gas | Gas | Residual Oil Data |  |  |  | Component | Reported | Composition | Composition | Composition | Composition | Composition | Composition | Composition | Composition | Composition | Composition
| Saturation Pressure Type: |  |  | Bubblepoint |  |  | Stage | Pressure | Temperature | Ratio (Rs) | Gas Removed | Volume Factor | Density | Z-factor | Gravity | Viscosity | Component | Reported | Mole | Mass | Name | MW | 35 bara | 1 bara | 0 bara | 0 bara | 0 bara | 0 bara | 0 bara | 0 bara | 0 bara | 0 bara
| Saturation Pressure: |  |  | 213.1 | bara |  |  | bara | °C | Sm3/Sm3 | Sm3/Sm3 | m3/Sm3 | kg/m3 | - | SG | cP | Name | MW | Amounts | Amounts |  |  | moles | moles | moles | moles | moles | moles | moles | moles | moles | moles
| Reservoir Formation Volume Factor: |  |  | 1.362 | m3/Sm3 |  | psat | 213.1 | 107 | 104.9 | 0 | 1.362 | 716.8 |  |  |  | Methane | 16.04 | 0.087 | 0.006 | Nitrogen | 28.02 | 1.032 | 0.182
[7 empty] | 1 | 35 | 35 | 33.3 | 71.6 | 1.137 | 803.6 |  | 0.713 |  | Ethane | 30.07 | 0.324 | 0.042 | Carbon Dioxide | 44.01 | 6.251 | 6.763
| Residual Fluids Information at Standard Conditions | [5 empty] | 2 | 1 | 15 | 0 | 33.3 | 1.362 | 868.9 |  | 1.105 |  | Propane | 44.09 | 1.607 | 0.305 | Hydrogen Sulphide | 34.08 | 0 | 0
| Average Oil Molecular Weight: |  |  | 232.3 | [12 empty] | iso-Butane | 58.12 | 0.504 | 0.126 | Methane | 16.04 | 80.651 | 45.075
| Average Oil Density: |  |  | 868.9 | kg/m3 | [11 empty] | n-Butane | 58.12 | 2.498 | 0.625 | Ethane | 30.07 | 7.241 | 16.699
| Last Stage Gas Specific Gravity: | [15 empty] | Neopentane | 72.15 | 0.032 | 0.01 | Propane | 44.09 | 3.274 | 17.836
[17 empty] | iso-Pentane | 72.15 | 1.433 | 0.445 | iso-Butane | 58.12 | 0.265 | 2.072
[17 empty] | n-Pentane | 72.15 | 2.563 | 0.796 | n-Butane | 58.12 | 0.685 | 6.267
[17 empty] | Hexanes | 84.7 | 4.263 | 1.554 | Neopentane | 72.15 | 0.001 | 0.006
[17 empty] | Heptanes | 91.8 | 6.931 | 2.738 | iso-Pentane | 72.15 | 0.131 | 1.398
[17 empty] | Octanes | 106.7 | 6.879 | 3.159 | n-Pentane | 72.15 | 0.164 | 1.765
[17 empty] | Nonanes | 121 | 5.29 | 2.756 | C6 | 84.7 | 0.113 | 1.003
[17 empty] | Decanes | 134 | 4.551 | 2.625 | C7 | 91.8 | 0.105 | 0.698
[17 empty] | Undecanes | 147 | 4.09 | 2.588 | C8 | 106.7 | 0.068 | 0.206
[17 empty] | Dodecanes | 161 | 3.852 | 2.67 | C9 | 121 | 0.017 | 0.029
[17 empty] | Tridecanes | 175 | 4.057 | 3.056 | C10+ | 136.3 | 0.002 | 0.001
[17 empty] | Tetradecanes | 190 | 4.601 | 3.763
[17 empty] | Pentadecanes | 206 | 6.065 | 5.378
[17 empty] | Hexadecanes | 222 | 5.257 | 5.024
[17 empty] | Heptadecanes | 237 | 4.255 | 4.341
[17 empty] | Octadecanes | 251 | 3.135 | 3.387
[17 empty] | Nonadecanes | 263 | 2.44 | 2.762
[17 empty] | Eicosanes | 275 | 1.658 | 1.963
[17 empty] | C21 | 291 | 1.45 | 1.816
[17 empty] | C22 | 300 | 1.334 | 1.723
[17 empty] | C23 | 312 | 1.187 | 1.594
[17 empty] | C24 | 324 | 1.116 | 1.557
[17 empty] | C25 | 337 | 1.022 | 1.483
[17 empty] | C26 | 349 | 0.986 | 1.482
[17 empty] | C27 | 360 | 0.926 | 1.435
[17 empty] | C28 | 372 | 0.894 | 1.432
[17 empty] | C29 | 382 | 0.914 | 1.503
[17 empty] | C30 | 394 | 0.892 | 1.513
[17 empty] | C31 | 404 | 0.864 | 1.502
[17 empty] | C32 | 415 | 0.776 | 1.386
[17 empty] | C33 | 426 | 0.681 | 1.249
[17 empty] | C34 | 437 | 0.623 | 1.172
[17 empty] | C35 | 445 | 0.585 | 1.121
[17 empty] | C36+ | 691 | 9.379 | 27.913
1 | 2 | 0 | 0 | 0 | 0 | 0 | 0 | 0 | 0
35 | 1 | 0 | 0 | 0 | 0 | 0 | 0 | 0 | 0

## VISCO Experimental Data
Experiment Information
Saturation Pressure Type: | Bubblepoint |  |  |  | Oil | Gas
Saturation Pressure: | 213.1 | bara | Stage | Pressure | Viscosity | Viscosity
Temperature: | 107 | °C |  | bara | cP | cP
|  |  | 1 | 400 | 0.768
|  |  | 2 | 374 | 0.744
|  |  | 3 | 350.4 | 0.724
|  |  | 4 | 332.8 | 0.709
|  |  | 5 | 325.3 | 0.703
|  |  | 6 | 300.3 | 0.682
|  |  | 7 | 277.2 | 0.661
|  |  | 8 | 251 | 0.639
|  |  | 9 | 226 | 0.616
|  |  | 10 | 213.1 | 0.606
|  |  | 11 | 175.8 | 0.652
|  |  | 12 | 140 | 0.711
|  |  | 13 | 75 | 0.869
|  |  | 14 | 34 | 1.033
|  |  | 15 | 1 | 1.987